## Recommended BOM
Consumer UTCI-like Cube Sensor BOM (50×50×50 mm target)
Important: this BOM supports a consumer-grade UTCI proxy, not standards-grade UTCI. True UTCI needs air temperature, humidity, wind speed, and mean radiant temperature (MRT). In a 50 mm cube, MRT and wind are approximated.
Function | Needed for true UTCI | Needed for consumer cube | Recommended model | Type / measurement | Interface | Supply | Package / size | Why this model | Placement note | Caveat | Source URL(s)
Ambient temperature + RH | Yes | Yes | Sensirion SHT45-AD1F-R2 | Combined humidity + temperature sensor | I2C | 1.08–3.6 V | 4-pin DFN; membrane-protected option available | Very strong accuracy for a compact build; PTFE membrane version is better for a vented consumer enclosure. | Place near vent openings; isolate thermally from MCU, PM sensor, charger, and battery. | Needs exposure to ambient air; do not bury inside sealed cube. | https://www.digikey.com/en/products/detail/sensirion-ag/SHT45-AD1F-R2/17180856
Air velocity / wind proxy | Yes | Yes | Posifa PAV3015D | MEMS air-velocity sensor, 0–15 m/s class | I2C | 3.3 V (series family) / check final part datasheet before layout | Compact robust SMD package (exact footprint from vendor datasheet) | Best fit for an integrated consumer cube: solid-state, I2C, no moving parts, intended for space-constrained airflow monitoring. | Mount in a side air channel or ducted opening, not flush on a stagnant internal PCB zone. | This is still a local airflow proxy, not a meteorological 10 m wind measurement. | https://posifatech.com/air-velocity-sensors/pav3000/
Short-wave radiant proxy | Part of MRT | Yes | Vishay VEML7700-TT | Ambient light sensor (lux / visible-light proxy) | I2C | 2.5–3.6 V | 6.8 × 3.0 mm package | Tiny, cheap, easy PCB integration; useful as a sunlight / brightness proxy for a consumer thermal-comfort model. | Place under clear top window; avoid shadows from enclosure lip. | Lux is not the same as solar irradiance, so this is only a short-wave proxy. | https://www.digikey.com/en/products/detail/vishay-semiconductor-opto-division/VEML7700-TT/6210690
Long-wave radiant / surface-temperature proxy | Part of MRT | Yes | Melexis MLX90632SLD-BCB-000-RE | Non-contact IR thermometer | I2C | 3.0–3.6 V | SFN 3×3 mm | Gives a compact radiative / surface-temperature proxy that pairs well with the light sensor for a consumer-grade radiant-load estimate. | Aim through IR window or aperture toward representative surroundings; keep hot electronics behind the sensor away from the optical path. | Measures object temperature in its field of view, not full mean radiant temperature. | https://www.digikey.com/en/products/detail/melexis-technologies-nv/MLX90632SLD-BCB-000-RE/8259656
Build recommendation
Minimum exact sensor set | SHT45-AD1F-R2 + PAV3015D + VEML7700-TT + MLX90632SLD-BCB-000-RE
Best practical enclosure approach | Top window for VEML7700 + MLX90632, side vent for SHT45, side duct/channel for airflow sensor.
If airflow sensor sourcing is difficult | Use Omron D6F-V03A1 as the fallback, but it is larger, analog-output, and better mounted as a daughterboard or side module than directly on the main PCB.
What this device can honestly claim | Consumer thermal stress / outdoor comfort estimate, UTCI-inspired.
What it should not claim | ISO / research-grade UTCI or direct mean radiant temperature measurement.

## Alternatives
Alternatives and fallback parts
Function | Alternative model | Status | Interface | Supply | Size / package | Use when | Downside | Source URL(s)
Ambient temperature + RH | Sensirion SHT45-AD1B-R2 | Good alternate | I2C | 1.08–3.6 V | DFN | You do not need membrane protection or want lower airflow resistance. | No membrane protection. | https://sensirion.com/media/documents/33FD6951/6555C40E/Sensirion_Datasheet_SHT4x.pdf ; https://www.digikey.com/en/products/detail/sensirion-ag/SHT45-AD1B-R2/16360966
Ambient temperature + RH | Sensirion SHT41-AD1B | Cost-down alternate | I2C | 1.08–3.6 V | DFN | You want to reduce BOM cost and can accept lower accuracy than SHT45. | Lower accuracy than SHT45 family top bin. | https://sensirion.com/media/documents/33FD6951/6555C40E/Sensirion_Datasheet_SHT4x.pdf
Air velocity / wind proxy | Omron D6F-V03A1 | Fallback if bare SMD air sensor is hard to source | Analog | 3.15–3.45 V | 24 × 14 × 8 mm | You can spare volume and may use a daughterboard or wired submodule. | Much larger, analog only, 0–3 m/s range, not ideal on main PCB. | https://omronfs.omron.com/en_US/ecb/products/pdf/en-d6f-v.pdf ; https://www.mouser.co.uk/ProductDetail/Omron-Electronics/D6F-V03A1
Air velocity / wind proxy | Renesas FS3000-1005 | Not recommended for new design | I2C | 3.3 V | 8 × 9 × 4 mm | You already have stock or an existing prototype based on it. | Distributor listings show obsolete / discontinued status. | https://www.renesas.com/en/document/dst/fs3000-datasheet ; https://www.digikey.com/en/products/detail/renesas-electronics-corporation/FS3000-1005/12755097
Short-wave radiant proxy | Apogee SP-110-SS | Accuracy upgrade; not cube-integrated | Analog | Self-powered | 24 mm dia × 33 mm h | You want a much better solar input than a lux sensor and can place a separate head outside the cube. | Too big and expensive for a fully integrated 50 mm cube. | https://www.apogeeinstruments.com/sp-110-ss-self-powered-pyranometer/
Long-wave radiant / surface-temp proxy | MLX90632SLD-DCB-000-RE | Medical-accuracy variant | I2C | 3.0–3.6 V | SFN 3×3 mm | You want the same hardware family with a higher-grade variant. | May cost more than needed for this use. | https://www.melexis.com/-/media/files/documents/datasheets/mlx90632-datasheet-melexis.pdf ; https://www.digikey.com/en/products/detail/melexis-technologies-nv/MLX90632SLD-DCB-000-RE/10281456

## PCB Notes
PCB and enclosure notes
Area | Recommendation | Why | Do | Do not | Priority | Source / rationale | Notes
Temp/RH zone | Put SHT45 at vent edge on thermal island | Reduces self-heating and stagnant-air error | Use slots or louvered vents | Do not place next to MCU/regulator/charging IC | High | General sensor placement best practice + SHT45 is an ambient RH/T sensor | Consider membrane version for dust splash protection
Radiant zone | Place VEML7700 and MLX90632 under top optical windows | Lets both sensors view the environment instead of internal cavity | Use separate visible and IR-friendly windows if possible | Do not recess too deeply under thick bezels | High | These are your radiant proxies | Test window material transmission
Airflow zone | Use a side duct/opening over the airflow sensor | Air velocity sensors need real air motion across the element | Create a defined inlet/outlet path | Do not mount in dead air inside the cube | High | Without flow path, wind reading is nearly useless | Calibrate against handheld reference if possible
Optional pressure zone | Vent barometric sensor to ambient but shield from direct gusts | Avoids dynamic pressure spikes | Use tiny pressure equalization opening | Do not expose directly to local fan jet | Low | Pressure is optional | Useful for trend logging only
Firmware | Compute a consumer comfort index labeled UTCI-inspired | Protects you from overclaiming accuracy | Fuse T/RH + airflow + light + IR temp | Do not label output as standards-grade UTCI | High | UTCI needs MRT and standardized wind inputs | Calibrate empirically outdoors

## Sheet1
Component | Link
1.54-inch Square 240x240 screen
co2 SCD41-D-R2 | https://www.mouser.ch/ProductDetail/Sensirion/SCD41-D-R2?qs=HBWAp0VN4Ri4o7ei4T3s0g%3D%3D&mgh=1&utm_source=chatgpt.com
STMicroelectronics ISM330DHCXTR gyro | https://www.st.com/en/mems-and-sensors/ism330dhcx.html
ESP32-S3-WROOM-1-N8R2

## Connection
ESP32-S3 GPIO / Expander Pin | Net Name | Direction | Shared? | Connected To | Notes
AMP_GAIN | — | MAX98357A GAIN_SLOT | No | Tie to GND (≈12 dB gain)
AMP_SD_MODE | — | MAX98357A SD_MODE | No | Tie to 3.3V (enable amp)
SPK_OUT | — | Speaker OUTP / OUTN | No | Differential output (no GND)
NC | CAM_3V3 | Power | Yes | OV2640 module VCC / 3V3 | Use 3.3 V if using a camera module
GPIO35 | CAM_D0 | Input | No | OV2640 Y2 | Camera data bit 0
GPIO36 | CAM_D1 | Input | No | OV2640 Y3 | Camera data bit 1
GPIO37 | CAM_D2 | Input | No | OV2640 Y4 | Camera data bit 2
GPIO43 / TXD0 | CAM_D3 | Input | No | OV2640 Y5 | TXD0 is GPIO43; using it means UART0 TX is not free
GPIO44 / RXD0 | CAM_D4 | Input | No | OV2640 Y6 | RXD0 is GPIO44; using it means UART0 RX is not free
GPIO38 | CAM_D5 | Input | No | OV2640 Y7 | Changed from GPIO45; avoids ESP32-S3 strapping pin and uses N8R2-safe GPIO38
GPIO39 | CAM_D6 | Input | No | OV2640 Y8 | Changed from GPIO46; avoids ESP32-S3 strapping pin and uses N8R2-safe GPIO39
GPIO47 | CAM_D7 | Input | No | OV2640 Y9 | Camera data bit 7
NC | CAM_GND | Power | Yes | OV2640 module GND | Common ground
GPIO17 | CAM_HREF | Input | No | OV2640 HREF / HSYNC | Changed from GPIO3; frees strapping/JTAG-sensitive pin by dropping or polling IMU_INT1
GPIO48 | CAM_PCLK | Input | No | OV2640 PCLK | Pixel clock from camera
NC | CAM_PWDN | Input to camera | No | OV2640 PWDN | Tie LOW to keep camera enabled
NC | CAM_RESET | Input to camera | No | OV2640 RESETB | RESETB → 10 kΩ → 3.3 V
GPIO5 | CAM_VSYNC | Input | No | OV2640 VSYNC | Changed from GPIO0; GPIO5 is freed by moving the user/BOOT button to GPIO0
GPIO41 | CAM_XCLK | Output | No | OV2640 XVCLK / XCLK | Camera master clock from ESP32-S3
TCA6408A P0 | CHG_PGOOD_EXP | Input via I2C expander | No | BQ24074 pin 7 PGOOD open-drain | Changed from GPIO38. Add 10 kOhm pull-up to 3.3 V; read through TCA6408A at address 0x20 when ADDR is tied low.
TCA6408A P1 | CHG_STAT_EXP | Input via I2C expander | No | BQ24074 pin 9 CHG/STAT open-drain | Changed from GPIO39. Add 10 kOhm pull-up to 3.3 V; read through TCA6408A at address 0x20 when ADDR is tied low.
GPIO13 | DISP_BL_PWM | Output / PWM | Yes | Shared backlight transistor gate | Do not drive LED pins directly
GPIO10 | DISP_DC | Output | Yes | All 6 displays D/C | Shared SPI command/data select
GPIO6 | DISP_FRONT_CS | Output | No | Front display CS | Per-face chip select
GPIO7 | DISP_LEFT_CS | Output | No | Left display CS | Per-face chip select
GPIO11 | DISP_MOSI | Output | Yes | All 6 displays SDA (SPI data) | Shared SPI MOSI
GPIO15 | DISP_RIGHT_CS | Output | No | Right display CS | Per-face chip select
GPIO14 | DISP_RST | Output | Yes | All 6 displays RESET | Shared reset
GPIO12 | DISP_SCLK | Output | Yes | All 6 displays SCLK | Shared SPI clock
GPIO4 | DISP_TOP_CS | Output | No | Top display CS | Per-face chip select
GPIO9 | I2C_SCL | Output / open-drain | Yes | All I2C sensors SCL + OV2640 | Shared I2C clock
GPIO9 | CAM_SIOC | Output / open-drain | Yes | OV2640 SIO_C + all I2C sensors SCL | SCCB clock line; works like I2C SCL
GPIO8 | I2C_SDA | Bidirectional | Yes | All I2C sensors SDA + OV2640 | Shared I2C data
GPIO8 | CAM_SIOD | Bidirectional | Yes | OV2640 SIO_D + all I2C sensors SDA | SCCB data line; works like I2C SDA
GPIO16 | I2S_BCLK | Output | Yes | MAX98357A BCLK + ICS-43434 SCK | Shared I2S bit clock
GPIO21 | I2S_LRCLK | Output | Yes | MAX98357A LRCLK + ICS-43434 WS | Shared I2S word select
GPIO40 | I2S_MIC_DATA | Input | No | ICS-43434 SD | Mic data into ESP32-S3
GPIO42 | I2S_SPK_DATA | Output | No | MAX98357A DIN | Speaker data out
NC | IMU_INT1 | Optional / NC | No | ISM330DHCX INT1 optional / not connected | Changed from GPIO17. Leave IMU_INT1 unconnected and poll IMU over I2C, or keep only IMU_INT2 on GPIO18.
GPIO18 | IMU_INT2 | Input | No | ISM330DHCX INT2 | Optional interrupt
NC | MIC_LR | Input strap | No | ICS-43434 LR | Tie to GND = left channel
GPIO1 | SERVO1_PWM | PWM | No | Servo motor | Leg 1 servo
GPIO2 | SERVO2_PWM | PWM | No | Servo motor | Leg 2 servo
NC | USB_CC1 | — | No | USB-C KH-TYPE-C-16P pin A5 (CC1) | Connect 5.1 kΩ to GND; not to ESP32 GPIO; required for sink/device role
NC | USB_CC2 | — | No | USB-C KH-TYPE-C-16P pin B5 (CC2) | Connect 5.1 kΩ to GND; not to ESP32 GPIO; required for sink/device role
GPIO19 | USB_D_N | Bidirectional | Yes | USB-C KH-TYPE-C-16P pins A7 + B7 | Native USB D- to both connector D- pins; ESP32-S3 IO19 is USB_D-
GPIO20 | USB_D_P | Bidirectional | Yes | USB-C KH-TYPE-C-16P pins A6 + B6 | Native USB D+ to both connector D+ pins; ESP32-S3 IO20 is USB_D+
NC | USB_GND | Power | Yes | USB-C KH-TYPE-C-16P pins A1 + A12 + B1 + B12 | Connect all to board GND
NC | USB_SBU1 | — | No | USB-C KH-TYPE-C-16P pin A8 | Leave unconnected for normal USB 2.0 use
NC | USB_SBU2 | — | No | USB-C KH-TYPE-C-16P pin B8 | Leave unconnected for normal USB 2.0 use
NC | USB_VBUS | Power input | Yes | USB-C KH-TYPE-C-16P pins A4 + A9 | Tie together to 5 V input rail / charger IN, not to ESP32 3.3 V
TCA6408A P2 | USER_BUTTON_EXP | Input via I2C expander | No | SW2 user button | Changed from GPIO5/GPIO0. This is a normal user button only; it cannot be the ESP32 BOOT strap because the expander is not available until after boot.
GPIO0 | ESP32_BOOT_STRAP | Boot strap / optional test pad | No | ESP32-S3 GPIO0 | Leave as no-load test pad or optional separate BOOT button if you want manual ROM bootloader entry. Do not move the actual boot strap function behind the I2C expander.
N8R2 pin-change summary
Signal / function | From | To | Reason | Schematic action | Notes
CAM_D5 | GPIO45 | GPIO38 | Move off strapping pin | Update OV2640 Y7 net to GPIO38 | N8R2 keeps GPIO35/36/37 usable because it is the Quad PSRAM plan.
CAM_D6 | GPIO46 | GPIO39 | Move off strapping pin | Update OV2640 Y8 net to GPIO39 | GPIO39 was freed by moving CHG_STAT to the TCA6408A.
CAM_VSYNC | GPIO0 | GPIO5 | Move off BOOT strapping pin | Update OV2640 VSYNC net to GPIO5 | GPIO5 was freed by moving the user/BOOT button to GPIO0.
CAM_HREF | GPIO3 | GPIO17 | Move off strapping/JTAG-sensitive pin | Update OV2640 HREF net to GPIO17 | GPIO17 was freed by dropping or polling IMU_INT1.
CHG_PGOOD_EXP | GPIO38 | TCA6408A P0 | Free GPIO38 for CAM_D5 | Connect BQ24074 PGOOD to expander P0 | Use 10 kOhm pull-up to 3.3 V.
CHG_STAT_EXP | GPIO39 | TCA6408A P1 | Free GPIO39 for CAM_D6 | Connect BQ24074 CHG/STAT to expander P1 | Use 10 kOhm pull-up to 3.3 V.
Button / SW2 | GPIO5 | TCA6408A P2 | Free GPIO5 for CAM_VSYNC and keep GPIO0 available as a clean ESP32 boot strap/test pad | Connect SW2 to expander P2, not directly to ESP32 | User button only. If you need a true BOOT button, add a separate optional GPIO0 button/test pad.
IMU_INT1 | GPIO17 | NC / poll | Free GPIO17 for CAM_HREF | Do not route INT1, or use DNP/test pad only | Keep IMU_INT2 on GPIO18 if one IMU interrupt is needed.
TCA6408A GPIO expander integration
Expander pin | Net | Connection detail | External parts | Firmware / address | Datasheet-backed note
VCCI | +3V3 | I2C-side supply; connect to ESP32 I2C logic rail. | 0.1 uF decoupling to GND close to pin. | N/A | Recommended operating range is 1.65 V to 5.5 V.
VCCP | +3V3 | P-port supply; keep at 3.3 V for charger status inputs. | 0.1 uF decoupling to GND close to pin. | N/A | P0-P7 input thresholds reference VCCP.
SDA | I2C_SDA / GPIO8 | Connect to the existing shared I2C SDA bus. | Use existing bus pull-up, or add one only if missing. | I2C bus | SDA must be pulled up to VCCI.
SCL | I2C_SCL / GPIO9 | Connect to the existing shared I2C SCL bus. | Use existing bus pull-up, or add one only if missing. | I2C bus | Fast-mode I2C supports up to 400 kHz.
ADDR | GND | Tie low by default. | Direct strap or 0 ohm option. | 0x20 when low; 0x21 when high | Datasheet address table: ADDR low = 32 decimal / 0x20, high = 33 decimal / 0x21.
RESET | +3V3 | Pull high if no active reset connection is used. | 10 kOhm pull-up to VCCI. | Optional | RESET is active-low; datasheet says pull to VCCI if unused.
INT | NC / TP | Leave unconnected, or route only to a test pad. | Pull-up to VCCI only if used. | Poll P0/P1 instead | INT is open-drain active-low. Polling avoids spending another ESP32 GPIO.
P0 | CHG_PGOOD_EXP | Connect to BQ24074 PGOOD open-drain output. | 10 kOhm pull-up to 3.3 V. | Configure as input | Ports power up as inputs; read Input Port register command 0x00.
P1 | CHG_STAT_EXP | Connect to BQ24074 CHG/STAT open-drain output. | 10 kOhm pull-up to 3.3 V. | Configure as input | Ports power up as inputs; read Input Port register command 0x00.
P2 | USER_BUTTON_EXP | Connect SW2 user button to expander P2. | 10 kOhm pull-up to 3.3 V; button shorts P2 to GND when pressed. | Configure as input; pressed = low | TCA6408A has no useful internal pull-up for this use, so add the external pull-up. This cannot force ESP32 bootloader mode.
P3-P7 | GPIO_EXP_SPARE[3..7] | Route to test pads or future low-speed optional signals. | If left unused, consider 100 kOhm pulldown or configure as outputs after boot. | Optional spare GPIO | Configuration register command 0x03 defaults to 0xFF, all inputs.
GND | GND | Connect to common board ground. | Normal local ground return. | N/A | Keep decoupling loops short.